## Sheet1
Total of 120 control bits. this requires 15 ROMS.
About 26 of which are used inside the microcode board itself
A total of ~86 lines need to be sent out only

x : 31 registers + TDR(2) + MDR(4) + INT_STATUS + INT_CODE = 39 *** needs 6 bits
y : TDR(2) + MDR(4) + IMM_Y(1) + DATA(1) ******* needs 3 bits

************************* NOTES ***********************************

REMEMBER TO FIX THE LOCATION OF EVERY CONTROL BIT
SO THAT THE ROM BITS CAN HAVE THE SHORTEST PATH TO THEIR DESTINATION.

BACKPLANE BUS SIGNALS
clock
reset
final_RD
final_WR
ir0
ir1
ir2
ir3
ir4
ir5
ir6
ir7
TRAP
dma_req
dma_ack
WAIT
d0
d1
d2
d3
d4
d5
d6
d7
a0
a1
a2
a3
a4
a5
a6
a7
a8
a9
a10
a11
a12
a13
a14
a15
a16
a17
a18
a19
a20
a21
a22
a23

Name	Board				Notes

typ_0	ucode
typ_1	ucode
FLAG_SRC_0	ucode				programmer's flag, microcode flags, or directly from ALU ?
FLAG_SRC_1	ucode
FLAG_SRC_UZF_ALU_AND	ucode
cond_sel_0	ucode
cond_sel_1	ucode
cond_sel_2	ucode

COND_SEL_3
cond_invert	ucode
OFFSET0	ucode
OFFSET1	ucode
OFFSET2	ucode
OFFSET3	ucode
OFFSET4	ucode
OFFSET5	ucode

OFFSET6
OFFSET7	ucode
U_ZF_IN_SRC_0	ucode
U_ZF_IN_SRC_1	ucode
U_CF_IN_SRC_0	ucode
U_CF_IN_SRC_1	ucode
U_SF_IN_SRC	ucode
U_OF_IN_SRC	ucode

TRAP_ACK	ucode
INT_ACK
ZF_IN_SRC_0
ZF_IN_SRC_1
CF_IN_SRC_0
CF_IN_SRC_1
CF_IN_SRC_2
SF_IN_SRC_0

SF_IN_SRC_1
OF_IN_SRC_0
OF_IN_SRC_1
OF_IN_SRC_2
ALU_op0
ALU_op1
ALU_op2
ALU_op3

ALU_mode
ALU_CF_IN_SRC0
ALU_CF_IN_SRC1
ALU_CF_IN_SRC2
ALU_CF_OUT_INV
ALU_X_SRC_0
ALU_X_SRC_1
ALU_X_SRC_2

ALU_X_SRC_3
ALU_X_SRC_4
ALU_X_SRC_5
ALU_X_SRC_6
ALU_Y_SRC_0
ALU_Y_SRC_1
ALU_Y_SRC_2
ALU_Y_SRC_3

ALU_Y_SRC_4
ZBUS_IN_SRC_0
ZBUS_IN_SRC_1
SHR_MSB_SRC_0
SHR_MSB_SRC_1
SHR_MSB_SRC_2
MDRL_IN_src
MDRH_IN_src

MDR_DATA_OUT_SRC_0
MDR_DATA_OUT_SRC_1
ADDR_SEGMENT_SRC_0
ADDR_SEGMENT_SRC_1
ADDR_OFFSET_SRC_0
ADDR_OFFSET_SRC_1
SIDI_IN_SRC
PMSC_SRC

PMSC_SRC_0
PMSC_SRC_1
A_L_WE
A_H_WE
B_L_WE
B_H_WE
C_L_WE
C_H_WE
D_L_WE
D_H_WE

CS_L_WE
CS_H_WE
DS_L_WE
DS_H_WE
SS_L_WE
SS_H_WE
ES_L_WE
ES_H_WE

SI_L_WE
SI_H_WE
DI_L_WE
DI_H_WE
SPL_WE
SPH_WE
BPL_WE
BPH_WE

PCL_WE
PCH_WE
IR_WE
INT_CODE_WE
MASK_FLAGS_WE
AUX_FLAGS_WE

tdr_L_WE
tdr_H_WE
MAR_L_WE
MAR_H_WE
MDRL_L_WE
MDRL_H_WE
MDRH_L_WE
MDRH_H_WE

immy_0
immy_1
immy_2
immy_3
immy_4
immy_5
immy_6
immy_7

imm_addr_0
imm_addr_1
imm_addr_2
imm_addr_3
RD
WR
M_IO